## FEEL_2021
Designator | Comment | Description | Footprint | LibRef | Quantity
*1 | LED |  | LED_SMD | LED | 1
ADXL1 |  |  | ADXL362 - duplicate | ADXL362 | 1
BME1 | BME680_Sen_4in1 |  | BME_LGA8 | BME680_Sen_4in1 | 1
BUZZ1 | Surface_Mount_Buzzer |  | buzzer | Surface_Mount_Buzzer | 1
C1, C2, C5, C6, C7, C10 | 10µF | [NoValue], Chip Capacitor, 22 pF, +/- 5%, 50 V, -55 to 125 degC, 0603 (1608 Metric), RoHS, Tape and Reel | CAPC1608X90X35ML10T15 | CMP-2000-04945-1 | 6
C3, C19, C20 | 22µF | [NoValue], Chip Capacitor, 22 pF, +/- 5%, 50 V, -55 to 125 degC, 0603 (1608 Metric), RoHS, Tape and Reel | CAPC1608X90X35ML10T15 | CMP-2000-04945-1 | 3
C4 | 10pF |  | CAPC1608X90X35ML10T15 | CMP-2000-04945-1 | 1
C8, C9, C18, C21, C22, C26, C27, C28 | 0.1µF | Chip Capacitor, 22 pF, +/- 5%, 50 V, -55 to 125 degC, 0603 (1608 Metric), RoHS, Tape and Reel | CAPC1608X90X35ML10T15 | CMP-2000-04945-1 | 8
C11 | 1µF | Chip Capacitor, 22 pF, +/- 5%, 50 V, -55 to 125 degC, 0603 (1608 Metric), RoHS, Tape and Reel | CAPC1608X90X35ML10T15 | CMP-2000-04945-1 | 1
C12, C15, C16 | 12pF | Chip Capacitor, 22 pF, +/- 5%, 50 V, -55 to 125 degC, 0603 (1608 Metric), RoHS, Tape and Reel | CAPC1608X90X35ML10T15 | CMP-2000-04945-1 | 3
C13, C14 | 1.2pF | Chip Capacitor, 22 pF, +/- 5%, 50 V, -55 to 125 degC, 0603 (1608 Metric), RoHS, Tape and Reel | CAPC1608X90X35ML10T15 | CMP-2000-04945-1 | 2
C17, C25 | 1000pF | Chip Capacitor, 22 pF, +/- 5%, 50 V, -55 to 125 degC, 0603 (1608 Metric), RoHS, Tape and Reel | CAPC1608X90X35ML10T15 | CMP-2000-04945-1 | 2
C23, C24, C29, C30, C31 | 100nF | Chip Capacitor, 22 pF, +/- 5%, 50 V, -55 to 125 degC, 0603 (1608 Metric), RoHS, Tape and Reel | CAPC1608X90X35ML10T15 | CMP-2000-04945-1 | 5
Coin Battery CR1 |  |  | CR3032 | CR3032 | 1
J1 |  | Header, 8-Pin | HDR1X8 | Header 8 | 1
L1 | 1µH | Power Multilayer Inductor WE-MAPI, L=10.0µH | SMD 2510 | CMP-1411-00017-1 | 1
L2 | 2.2µH | Power Multilayer Inductor WE-MAPI, L=10.0µH | SMD 2510 | CMP-1411-00017-1 | 1
L3, L5, L8 | 1500 ohm | Chip Ferrite Bead, 0603, 600Ω @ 100MHz, 0.35Ω, 25%, 500mA | FP-BLM18-0_15-t0_8-MFG | CMP-0686-00354-3 | 3
L4 | 10µH | Power Multilayer Inductor WE-MAPI, L=10.0µH | SMD 2510 | CMP-1411-00017-1 | 1
L6 | 15nH | Multilayer type RF Inductor 2.4nH ±0.3nH 0.1Ω 800mA 0402 | FP-LQG15HH_02-IPC_B | CMP-06042-001992-1 | 1
L7 | 2nH | Multilayer type RF Inductor 2.4nH ±0.3nH 0.1Ω 800mA 0402 | FP-LQG15HH_02-IPC_B | CMP-06042-001992-1 | 1
M1 | MOTOR |  | Motor | MOTOR | 1
MCU1 |  |  | DEOP2021-Calle-Payno | CC2640R2FRHB | 1
R1 | 164K | Chip Resistor, 0 Ohm, Jumper, 100 mW, -55 to 155 degC, 0603 (1608 Metric), RoHS, Tape and Reel | RESC1609X50X30NL8T20 | CMP-2000-03816-5 | 1
R2 | 51.1K | Chip Resistor, 0 Ohm, Jumper, 100 mW, -55 to 155 degC, 0603 (1608 Metric), RoHS, Tape and Reel | RESC1609X50X30NL8T20 | CMP-2000-03816-5 | 1
R3 | 320K | Chip Resistor, 0 Ohm, Jumper, 100 mW, -55 to 155 degC, 0603 (1608 Metric), RoHS, Tape and Reel | RESC1609X50X30NL8T20 | CMP-2000-03816-5 | 1
R4 | 100K | Chip Resistor, 0 Ohm, Jumper, 100 mW, -55 to 155 degC, 0603 (1608 Metric), RoHS, Tape and Reel | RESC1609X50X30NL8T20 | CMP-2000-03816-5 | 1
R5 | 499 | Chip Resistor, 0 Ohm, Jumper, 100 mW, -55 to 155 degC, 0603 (1608 Metric), RoHS, Tape and Reel | RESC1609X50X30NL8T20 | CMP-2000-03816-5 | 1
R6 | 499K | Chip Resistor, 0 Ohm, Jumper, 100 mW, -55 to 155 degC, 0603 (1608 Metric), RoHS, Tape and Reel | RESC1609X50X30NL8T20 | CMP-2000-03816-5 | 1
R7, R8 | 330 | Chip Resistor, 0 Ohm, Jumper, 100 mW, -55 to 155 degC, 0603 (1608 Metric), RoHS, Tape and Reel | RESC1609X50X30NL8T20 | CMP-2000-03816-5 | 2
SGPC1 | SGPC3 | Indoor Air Quality Sensor for TVOC Measurements | DFN 6-pin | SGPC3 | 1
SW1 |  | SWITCH TACTILE SPST-NO 0.05A 12V | FP-B3U-1000P-MFG | CMP-2100-03586-2 | 1
U1 |  | Non-inverting buck-boost converter able to provide a regulated output voltage from an input supply that can be higher or lower than the output voltage | tps63036 | TPS63036 | 1
U2 |  |  | SOP6 | TSP61099-WSON | 1
U3 | AFE4420 - DSBGA |  | AFE4420 - DSBGA | AFE4420 - DSBGA | 1
U4 |  | Sensor biométrico | SFH7072 | SFH7072 | 1
Y1 | 24 MHz | Ceramic SMD Crystal, 24 MHz, +/- 20 ppm, 50 Ohm, -20 to 70 degC, 4-Pin SMD, RoHS, Tape and Reel | ABRA-ABM3B-4_V | CMP-1688-00008-1 | 1
Y2 | 32.768 KHz | Tuning Fork Crystal, 32.768 KHz, +/- 20 ppm, -40 to 85 degC, 2-Pin SMD, RoHS, Tape and Reel | ABRA-ABS07_A_V | CMP-2000-07587-1 | 1